## Sheet1
Solving the port with OpenParEM2D with 0.0001 convergence criteria on Zo takes 22 iterations with the following results:
	Zo	alpha, dB/m	beta, rad/m	length, mm	total loss, dB	total delay, deg
even mode	26.477512	1.6325739	375.91135	2	-0.0032651478	-43.0762676521302
odd mode	90.379904	1.6322414	375.83732	2	-0.0032644828	-43.0677844390155

Results from OpenParEM3D:

#Touchstone format	DB
#frequency unit	GHz
#number of frequencies	1
#number of ports	4
#S-port 1	comm_in	not renormalized
#S-port 2	diff_in	not renormalized
#S-port 3	comm_out	not renormalized
#S-port 4	diff_out	not renormalized
#prior iterations pre-pended by #
#Frequency(GHz)	dB(S(1;1))	deg(S(1;1))	dB(S(2;1))	deg(S(2;1))	dB(S(3;1))	deg(S(3;1))	dB(S(4;1))	deg(S(4;1))	dB(S(1;2))	deg(S(1;2))	dB(S(2;2))	deg(S(2;2))	dB(S(3;2))	deg(S(3;2))	dB(S(4;2))	deg(S(4;2))	dB(S(1;3))	deg(S(1;3))	dB(S(2;3))	deg(S(2;3))	dB(S(3;3))	deg(S(3;3))	dB(S(4;3))	deg(S(4;3))	dB(S(1;4))	deg(S(1;4))	dB(S(2;4))	deg(S(2;4))	dB(S(3;4))	deg(S(3;4))	dB(S(4;4))	deg(S(4;4))
#10	-43.2316246731981	-114.906984757186	-59.0319771145465	141.5674684856	-0.041077002068818	-43.4402307635181	-50.6477464558696	-64.956513232403	-59.0319771145465	141.5674684856	-38.4714833293729	-126.661013017772	-50.8471722296698	153.348219840791	-0.046608946057255	-43.5951316672646	-0.041077002068818	-43.4402307635181	-50.8471722296698	153.348219840791	-42.6395772794728	-106.50972792511	-63.8659416434575	-55.2412811857607	-50.6477464558696	-64.956513232403	-0.046608946057255	-43.5951316672646	-63.8659416434575	-55.2412811857607	-38.046527148584	-114.531005461117
#10	-44.1694187392275	-114.537349715012	-58.1405184333298	178.247637189221	-0.041003886215912	-43.4390054783147	-50.5745876238537	-66.9668067032959	-58.1405184333298	178.247637189221	-40.3402329209339	-128.609211627277	-50.7132463003306	155.217320611618	-0.046095460326327	-43.5761754707815	-0.041003886215912	-43.4390054783147	-50.7132463003306	155.217320611618	-43.2652832468093	-102.580318663472	-60.2249503157893	-105.803538752997	-50.5745876238537	-66.9668067032959	-0.046095460326327	-43.5761754707815	-60.2249503157893	-105.803538752997	-39.4590162180257	-107.714753980895
10	-45.677420805306	-84.5802093780549	-59.7568062653211	-162.819431768509	-0.040812294159363	-43.43620208185	-51.5111549136061	-69.2121380087695	-59.7568062653211	-162.819431768509	-45.4237018592583	-106.41954197491	-51.7619938126142	158.809059831518	-0.045504336820277	-43.5682197374976	-0.040812294159363	-43.43620208185	-51.7619938126142	158.809059831518	-48.5516926333942	-108.85145011822	-60.9109910045749	-135.513297811184	-51.5111549136061	-69.2121380087695	-0.045504336820277	-43.5682197374976	-60.9109910045749	-135.513297811184	-44.8522407483516	-101.250650436767

					diff to OpenParEM2D
even mode transmission is S31			mag	-0.040812294159363
			phase	-43.43620208185		0.359934429719758

odd mode transmission is S42			mag	-0.045504336820277
			phase	-43.5682197374976		0.500435298482074

Conductor losses affect propagation delay in OpenParEM3D but not OpenParEM2D, which includes conductor losses perturbationally. Considering this, the phase agreement is good at about ½ degree.
For this very low-loss structure, better agreement on losses would require a more accurate simulation in OpenParEM3D. Both simulations indicate very low losses.