## Sheet1
in air

longest wavelength, 1 GHz		0.3
box is 0.1 from the antenna		0.333333333333333	wavelengths – getting close at low frequencies

at resonance, 5 GHz		0.06
box is 0.1 from the antenna		1.66666666666667	wavelengths – good distance at resonance

shortest wavelength, 10 GHz		0.03	Set longest edge in gmsh to 0.03*0.75=0.0225

#Touchstone format	DB
#frequency unit	GHz
#number of frequencies	91
#number of ports	1
#S-port 1	net1	not renormalized
#prior iterations pre-pended by #
#Frequency(GHz)	dB(S(1;1))	deg(S(1;1))
1	-0.003867583217893	-90.1838907893986
1.1	-0.005678500649251	-99.3394618844588
1.2	-0.008296976283238	-108.539194124288
1.3	-0.012042247306284	-117.789341692801
1.4	-0.017313125059692	-127.096732528972
1.5	-0.024587936113471	-136.469014192088
1.6	-0.034452065306457	-145.915222806124
1.7	-0.047727024250884	-155.446677913121
1.8	-0.065815004470527	-165.077644678515
1.9	-0.09133909484799	-174.823953013891
2	-0.128810747823222	175.304143145992
2.1	-0.183933839648001	165.31698758485
2.2	-0.259558528407115	155.252358341013
2.3	-0.351910624219657	145.141695639122
2.4	-0.455481629398388	134.969369361408
2.5	-0.569910542364057	124.695307224476
2.6	-0.698477400171509	114.293226640668
2.7	-0.844126593040609	103.752452424175
2.8	-1.00705430289464	93.0661706988278
2.9	-1.18171761357743	82.1951932482062
3	-1.3645388894779	70.9687676272339
3.1	-1.59306867628425	59.1216311433111
3.2	-1.94460660699152	46.7835591118736
3.3	-2.43293754311792	34.4571237138392
3.4	-3.01715002525875	22.3396902597395
3.5	-3.67621351336028	10.3612881112456
3.6	-4.41193114731557	-1.53614971468284
3.7	-5.22767522786576	-13.3477679241473
3.8	-6.11861332874058	-25.0814123685583
3.9	-7.07599347204303	-36.8428498627039
4	-8.09853069660009	-48.8785467437784
4.1	-9.20406795922452	-61.5843043194595
4.2	-10.4393090588187	-75.5057460280335
4.3	-11.8827084952078	-91.3629270745169
4.4	-13.6282751573687	-110.211183241726
4.5	-15.7182827035704	-133.917692470181					1$^{\textnormal{st}}$-order
4.6	-17.8898768546312	-165.676465682184
4.7	-19.0367834978911	153.18261306582
4.8	-18.1422035843859	112.273242155701
4.9	-16.2486416866951	80.9766219055344
5	-14.4346533130112	57.8004777002145
5.1	-12.944263060786	39.5130207772591
5.2	-11.7315416281211	24.1795888364183
5.3	-10.7099805105368	10.6584382908412
5.4	-9.8188953410325	-1.83957178185562
5.5	-9.03864792834886	-13.8570040900568
5.6	-8.37769033101409	-25.656509877993
5.7	-7.84595447210996	-37.2501707120039
5.8	-7.43738983594545	-48.5275338076713
5.9	-7.13018093553396	-59.389535636519
6	-6.89794421679203	-69.8143889283308
6.1	-6.72116848778244	-79.8394641976961
6.2	-6.58990034447806	-89.4952412176521
6.3	-6.49620365460468	-98.760107451264
6.4	-6.42387018996744	-107.583162529432
6.5	-6.3456656612478	-115.963720305885
6.6	-6.23361500153927	-124.02029974074
6.7	-6.07585921691207	-131.966610502722
6.8	-5.88289213459325	-139.992609499262
6.9	-5.67500558748698	-148.168281641104
7	-5.46500136425768	-156.466462588752
7.1	-5.25377610448874	-164.857750436493
7.2	-5.03949927379344	-173.367535433306
7.3	-4.82769677988108	177.952946238343
7.4	-4.63092644183152	169.093944922215
7.5	-4.45976989626725	160.110771770771
7.6	-4.31612222201077	151.085579800676
7.7	-4.19428608047003	142.077303390922
7.8	-4.08659615154385	133.101163263789
7.9	-3.9883975181329	124.142065831516
8	-3.89919699257121	115.182936691534
8.1	-3.82035681315106	106.222172160804
8.2	-3.75253941783731	97.2703968297338
8.3	-3.69527306895561	88.3386168733212
8.4	-3.64816218135931	79.4340280741007
8.5	-3.61160126344642	70.5669997037222
8.6	-3.58582551927896	61.7586761148184
8.7	-3.56908673690066	53.0397599287492
8.8	-3.55614773052427	44.4378708010921
8.9	-3.53888889470105	35.9551399472965
9	-3.51045180693929	27.5551783116476
9.1	-3.46980544079747	19.1824458011057
9.2	-3.42146182007183	10.7999019125746
9.3	-3.37056499041502	2.40479147271269
9.4	-3.31894667015321	-5.99058655437355
9.5	-3.26599450865006	-14.3870654922028
9.6	-3.21267869379911	-22.80317100833
9.7	-3.16355462690328	-31.2512075768864
9.8	-3.12398824571517	-39.7153225925456
9.9	-3.09590470673023	-48.1582228349596
10	-3.0763940719704	-56.5472770879474
Frequency, GHz
|S11|, dB
Frequency, GHz
arg(S11), deg